## Raw Data
Case | Depth (m) | F.T. (m) | No. of Holes | O₂ / Oxygen (kg) | Source
4 | 9 | 6.5 | 10 | 520 | Handwritten field note/image
5 | 9 | 6.5 | 13 | 520 | Handwritten field note/image
6 | 9 | 6.5 | 4 | 220 | Handwritten field note/image

## Research Data
IMPORTANT: Yellow cells are assumed placeholders for research/demo purposes. Replace them with measured site data before analysis.
Case | Data Type | Depth (m) | F.T. (m) | No. of Holes | O₂ (kg) | Rock Type | Rock Density (t/m³) | Water Condition | Weather | Wind Condition | Fragmentation Observation | Dust Observation | Ground Vibration Observation | Airblast Observation | Muckpile Observation | Notes
4 | Raw + assumed fields | 9 | 6.5 | 10 | 520 | Limestone (assumed) | 2.5 | Dry (assumed) | Clear (assumed) | Light wind (assumed) | Medium fragmentation (assumed) | Moderate dust (assumed) | Not measured | Not measured | Moderate pile (assumed) | Only O₂/depth/F.T./holes are from the image; other fields are assumptions.
5 | Raw + assumed fields | 9 | 6.5 | 13 | 520 | Limestone (assumed) | 2.5 | Slightly wet (assumed) | Clear (assumed) | Light wind (assumed) | Fine-to-medium fragmentation (assumed) | Moderate dust (assumed) | Not measured | Not measured | Larger pile (assumed) | Only O₂/depth/F.T./holes are from the image; other fields are assumptions.
6 | Raw + assumed fields | 9 | 6.5 | 4 | 220 | Limestone (assumed) | 2.5 | Dry (assumed) | Partly cloudy (assumed) | Light wind (assumed) | Coarse fragmentation (assumed) | Low-to-moderate dust (assumed) | Not measured | Not measured | Small pile (assumed) | Only O₂/depth/F.T./holes are from the image; other fields are assumptions.

## Parameter Dictionary
Parameter | Unit | Meaning / Use
Depth | m | Recorded depth from the field note.
F.T. | m | Field-note parameter; exact meaning should be confirmed from the site's terminology.
No. of Holes | count | Number of holes recorded for the case.
O₂ / Oxygen | kg | Oxygen quantity recorded in the field note.
Rock Type | - | Material/rock classification; values marked assumed are placeholders.
Rock Density | t/m³ | Material density for analysis; assumed values must be replaced with measured data.
Water Condition | - | Dry/wet condition observed in holes or working area.
Weather | - | General weather at the time of observation.
Wind Condition | - | General wind condition; avoid using this as a safety/design calculation.
Fragmentation Observation | - | Qualitative post-event observation.
Dust Observation | - | Qualitative dust observation.
Ground Vibration Observation | - | Measured or observed result; use instrument readings when available.
Airblast Observation | - | Measured or observed result; use instrument readings when available.
Muckpile Observation | - | Qualitative post-event material/pile observation.